## How To...
Uiser guide
format of cells that are aimed for data input
format of cells that are aimed for result displaying
1. This worlsheet is aimed for computation of Maximum Permissible Exposire ( MPE) for light sources.
2. The considered light sources must have the follow features:
2.1 Wavelength range: 0.700 - 1.05 micron
2.2 Point or extended luminous surface
2.3. CW or modulated in range of 10 ^-13 - 3*1-^4 sec
2.4. Please pay attention on the data measurement units. all input data should be inserted in proper units that are marked about every cell the data is inserted in.
3. The sheet "Main" is the only sheet the user may insert the input data.
Other sheets contain formulas for computing and aimed for visual review and control. The editing of these sheets is not recommended becouse this may destroy the computing algorithm. Actually these sheets are protected . Password lviv
4. Sheet "main " has 3 fields for computing of CW and modulated lighjt sources:
4.1 Single pulse or CW operation. CW operation is modeled as a large pulse time
4.2 Sequence of equidistant pulses
4.3. Sequence of pulse trains (pulse-width modulation, PWM)
These fields are independent: you may use the every field for computation of different ssources.
5. Some definitions:
5.1 pulse train: group of several pulses.
5.2. Train sequence: sequence of similar tpulse trains that have pauses between trains
5.3 pulse/period ratio: relation of pulse duration to the pulse period expressed as number that is less than 1. If PWM is considered, then one need to insert the pulse/period ratio for pulses having maximal duration.
6. The worksheet is verified using the follow Examples computations:
main source:
ANSI® Z136.1 – 2007, Revision of ANSI Z136.1-2000
American National Standard for Safe Use of Lasers
Laser Institute of America
Approved March 16, 2007, American National Standards Institute, Inc.
6.1. Example 6. Near infrared Laser. A GaAs laser operating at room temperature has a
peak wavelength of 0.904 μm. What is the MPE for a single pulse of 200 ns duration?
6.2 Example 11. Repetitive-Pulse, Near infrared Laser with Moderate PRF. Determine the
MPE for a 0.905 μm (905 nm) (GaAs) laser which has a pulse width, t, of 100 ns
(1×10-7 s) and a PRF of 1 kHz.
6.3. Example 15. Repetitive-Pulse, Pulse Groups. Find the MPE for a mode-locked
Nd:YAG, frequency-doubled laser 0.532 μm (532 nm) used in a pulse-code-modulated
(PCM) communications link. The laser presents 104 “words” per second (that is,
104 pulse groups per second) and each word consists of five hundred, 2 ps pulses, spaced
at coded intervals such that the average pulse separation is 100 ns. The laser is a point
source when viewed from within the beam. Compute the MPE for a 0.25 s exposure. ( adapted for wavelength 0.905 micron)
6.3

## Main
Single pulse input data
| Light wavelength | Light source size | Minimal Distance from light source to observer | Single pulse duration
Requred units: | (micron) | (mm) | (mm) | (sec) |  |  | auxiliary data and input data warnings | [5 empty] | Calculator
Insert numerical data here> | 0.904 | 0.01 | 1000 | 2e-07 |  |  | α (mrad) | Wavelength |  |  |  |  | Frequency => | 1000 | Hz
[7 empty] | 0.01 | OK |  |  |  |  | Pulse/period ratio => | 0.0001 | Unitless
Result: | Resultant Minimum Permissible Exposure (MPE) |  | 1.2793e-06 | J/cm2 | [8 empty] | Pulse duration <= | 1e-07 | sec
Continuous sequence of pulses input data
| Light wavelength | Light source size | Minimal Distance from light source to observer | Single pulse duration | Pause between pulses | Entire sequence duration
Requred units: | (micron) | (mm) | (mm) | (sec) | (sec) | (sec) |  | auxiliary data and input data warnings
Insert numerical data here> | 0.904 | 0.01 | 100 | 2e-07 | 0.001 | 10 |  | α (mrad) | Wavelength
[8 empty] | 0.1 | OK
Result: | Minimum Permissible Exposure (MPE)
| MPE/pulse Rule 1. Single-pulse limit. |  | 1.2793e-06 | J/cm2
| MPE/pulse Rule 2. Average-power limit. |  | 2.5904e-06 | J/cm2
| MPE/pulse Rule 3. Repetitive-pulse limit: |  | 1.2794e-07 | J/cm2
| Resultant MPE |  | 0.0012791 | J/cm2
Sequence of pulse trains input data
| Light wavelength | Light source size | Minimal Distance from light source to observer | Single pulse duration | Pause between pulses in train | Train duration | Pause between trains | Entire sequence duration
Requred units: | (micron) | (mm) | (mm) | (sec) | (sec) | (sec) | (sec) | (sec)
Insert numerical data here> | 0.904 | 0.01 | 100 | 2e-07 | 0.001 | 10 | 3 | 100
Result: | Minimum Permissible Exposure (MPE)
| Rule 1. Single-pulse limit. |  | 1.2793e-06 | J/cm2 |  |  |  | auxiliary data and input data warnings
| Rule 2. Train average-power limit. |  | 2.5904e-06 | J/cm2 |  |  |  | α (mrad) | Wavelength | Number of pulses in single train | Number of trains in sequence | Number of trains in sequence
| Rule 3. Train repetitive-pulse limit |  | 7.6821e-08 | J/cm2 |  |  |  | 0.1 | OK | 9998.0004 | 7.6923 | 76907.6954
| Rule 2a. Sequence average power limit |  | 0.00033668 | J/cm2
| Rule 3a. Sequence repetitive-train limit |  | 1.2794e-07 | J/cm2
| Resultant MPE |  | 0.0059081 | J/cm2

## "a" Single pulse
λ | α | tsp
(micron) | (mrad) | (sec)
0.904 | 0.01 | 2e-07
[9 empty] | α (mrad) ranges |  | t(sec) ranges |  | MPE formula parparameters
t (sec) | K | L | M | N | α (mrad) | CE | T2 sec |  | α min | αmax | t min | t max | K | L | M | N | CE | Ttwo
10-13 < t < 10-11 | 1 | 0 | 0 | -8 | α<1.5 | 1 | 10 |  | 0 | 1.5 | 1e-13 | 1e-11 | 1 | 0 | 0 | -8 | 1 | 10
10-11< t < 10-9 | 1.5 | 0.75 | 0 | 0 | 1.5<α<100 | α/1.5 | 10[1+(α-1.5)/98.5] |  | 1.5 | 100 | 1e-11 | 1e-09 | 1.5 | 0.75 | 0 | 0 | 0.0066667 | 9.6577
10-9 < t < 18 × 10-6 | 5 | 0 | 0 | -7 | α>100 | α2/150 | 100 |  | 100 | 3141 | 1e-09 | 1.8e-05 | 5 | 0 | 0 | -7 | 6.6667e-07 | 100
18 × 10-6 < t < T2 | 1.8 | 0.75 | 0 | -3 | [6 empty] | 1.8e-05 | 10 | 1.8 | 0.75 | 0 | -3
T2 < t < 3 × 104 | 1.8 | 0 | -0.25 | -3 | [6 empty] | 10 | 30000 | 1.8 | 0 | -0.25 | -3
Generalized formula: MPE(λ,t,α)=K CE t L T2M ×102 (λ-0.7) +N | [9 empty] | K | L | M | N | Ce | T2
[10 empty] | 5 | 0 | 0 | -7 | 1 | 10
MPE
[8 empty] | 1.2793e-06 | J/cm2
Reference:
American National Standard for Safe Use of Lasers Z136.1-2007
Table 5a. Maximum Permissible Exposure (MPE) for Point Source Ocular Exposure to a Laser Beam
Table 5b. Maximum Permissible Exposure (MPE) for Extended Source Ocular Exposure
Table 6. Parameters and Correction Factors
Attached document "Computing MPE table template.docx" about generalized formula derivation

## "b" Repetitive pulse
λ | α | tsp | tp | Train durarionT2b
(micron) | (mrad) | (sec) | (sec) | (sec)
0.904 | 0.1 | 2e-07 | 0.001 | 10
[9 empty] | α (mrad) ranges |  | t(sec) ranges |  | MPE formula parparameters
t (sec) | K | L | M | N | α (mrad) | CE | T2 sec |  | α min | αmax | t min | t max | K | L | M | N | CE | T2
10-13 < t < 10-11 | 1 | 0 | 0 | -8 | α<1.5 | 1 | 10 |  | 0 | 1.5 | 1e-13 | 1e-11 | 1 | 0 | 0 | -8 | 1 | 10
10-11< t < 10-9 | 1.5 | 0.75 | 0 | 0 | 1.5<α<100 | α/1.5 | 10[1+(α-1.5)/98.5] |  | 1.5 | 100 | 1e-11 | 1e-09 | 1.5 | 0.75 | 0 | 0 | 0.066667 | 9.678
10-9 < t < 18 × 10-6 | 5 | 0 | 0 | -7 | α>100 | α2/150 | 100 |  | 100 | 3141 | 1e-09 | 1.8e-05 | 5 | 0 | 0 | -7 | 6.6667e-05 | 100
18 × 10-6 < t < T2 | 1.8 | 0.75 | 0 | -3 | [6 empty] | 1.8e-05 | 10 | 1.8 | 0.75 | 0 | -3
T2 < t < 3 × 104 | 1.8 | 0 | -0.25 | -3 | [6 empty] | 10 | 30000 | 1.8 | 0 | -0.25 | -3
MPE(λ,t,α)=K CE t L T2M ×102 (λ-0.7) +N | [9 empty] | K | L | M | N | Ce | T2 | tsp_b | n pulse
[9 empty] | Rule 1 | 5 | 0 | 0 | -7 | 1 | 10 | 2e-07
[9 empty] | Rule 2 | 1.8 | 0.75 | 0 | -3 | 1 | 10 | 10 | 9998.0004
Rule 1. Single-pulse limit.
[8 empty] | 1.2793e-06 | J/cm2
Rule 2. Average-power limit.
[8 empty] | 2.5904e-06 | J/cm2
Rule 3. Repetitive-pulse limit
[8 empty] | 1.2794e-07 | J/cm2
Resulting MPE:
[8 empty] | 0.0012791 | J/cm2
Reference:
American National Standard for Safe Use of Lasers Z136.1-2007
Appendix B: Calculations for Hazard Evaluation and Classification
B3. Examples of MPE Determination
B3.3 Repetitive-Pulse Laser MPE.
Example 11

## "c" Train sequence
Wavelength λ | Source viewing angle α | Single pulse duration tsp | Pause between pulses tp | Train duration | Pause between trains | Entire sequence duration
(micron) | (mrad) | (sec) | (sec) | (sec) | (sec) | (sec)
0.904 | 0.1 | 2e-07 | 0.001 | 10 | 3 | 100
[9 empty] | α (mrad) ranges |  | t(sec) ranges |  | MPE formula parparameters
t (sec) | K | L | M | N | α (mrad) | CE | T2 sec |  | α min | αmax | t min | t max | K | L | M | N | CE | T2
10-13 < t < 10-11 | 1 | 0 | 0 | -8 | α<1.5 | 1 | 10 |  | 0 | 1.5 | 1e-13 | 1e-11 | 1 | 0 | 0 | -8 | 1 | 10
10-11< t < 10-9 | 1.5 | 0.75 | 0 | 0 | 1.5<α<100 | α/1.5 | 10[1+(α-1.5)/98.5] |  | 1.5 | 100 | 1e-11 | 1e-09 | 1.5 | 0.75 | 0 | 0 | 0.066667 | 9.678
10-9 < t < 18 × 10-6 | 5 | 0 | 0 | -7 | α>100 | α2/150 | 100 |  | 100 | 3141 | 1e-09 | 1.8e-05 | 5 | 0 | 0 | -7 | 6.6667e-05 | 100
18 × 10-6 < t < T2 | 1.8 | 0.75 | 0 | -3 | [6 empty] | 1.8e-05 | 10 | 1.8 | 0.75 | 0 | -3
T2 < t < 3 × 104 | 1.8 | 0 | -0.25 | -3 | [6 empty] | 10 | 30000 | 1.8 | 0 | -0.25 | -3
MPE(λ,t,α)=K CE t L T2M ×102 (λ-0.7) +N | [9 empty] | K | L | M | N | Ce | T2 | tsp_c | n pulse/train | n pulse/ seq
[9 empty] | Rule 1 | 5 | 0 | 0 | -7 | 1 | 10 | 2e-07
[9 empty] | Rule 2 | 1.8 | 0.75 | 0 | -3 | 1 | 10 | 10 | 9998.0004
[9 empty] | Rule 3 | 1.8 | 0 | -0.25 | -3 | 1 | 10 | 100 | 7.6923 | 76907.6954
Rule 1. Single-pulse limit.
[8 empty] | 1.2793e-06 | J/cm2
Rule 2. Train average-power limit.
[8 empty] | 2.5904e-06 | J/cm2
Rule 3. Train repetitive-pulse limit
[8 empty] | 7.6821e-08 | J/cm2
Rule 2a. Sequence average power limit
[8 empty] | 0.00033668 | J/cm2
Rule 3a. Sequence repetitive-train limit
[8 empty] | 1.2794e-07 | J/cm2
Resulting MPE:
[8 empty] | 0.0059081 | J/cm2
Reference:
American National Standard for Safe Use of Lasers Z136.1-2007
Appendix B: Calculations for Hazard Evaluation and Classification
B3. Examples of MPE Determination
B3.3 Repetitive-Pulse Laser MPE.